## Crude_Assays
Crude Name | Origin | API Gravity | Sulfur (wt %) | TAN (mg KOH/g) | Pour Point (°C) | Yield: Naphtha (%) | Yield: Distillates (%) | Yield: Residue (%)
Arab Light | Saudi Arabia | 33.4 | 1.8 | 0.12 | -25 | 21.5 | 34 | 44.5
Basrah Heavy | Iraq | 23.8 | 4.1 | 0.45 | -15 | 12 | 27.5 | 60.5
Maya | Mexico | 21.8 | 3.4 | 2.2 | -18 | 14.5 | 26 | 59.5
Murban | UAE | 40.5 | 0.75 | 0.05 | -30 | 28 | 42 | 30
Bombay High | India (Domestic) | 39.2 | 0.15 | 0.08 | 30 | 18.5 | 48 | 33.5

## Blend_Constraints
Refinery Unit / Product | Constraint Parameter | Maximum Permissible Limit | Operating Mitigation
Desalter D-101 / CDU | Salt Content in Desalted Crude | < 3.0 PTB (Pounds per 1000 Barrels) | Maintain wash water at 6.0% vol and demulsifier injection at 8 ppm
Atmospheric Tower Overhead | Total Acid Number (TAN) | < 0.50 mg KOH/g blend | Limit Maya/High-Acid crude component to max 25% of crude slate
BS-VI High Speed Diesel | Sulfur Content in Finished Product | < 10.0 ppm (mg/kg) | Route through HCU-1, HCU-2 or DHDT for deep hydrodesulfurization
Delayed Coker Unit (DCU) | Conradson Carbon Residue (CCR) | 18.0 wt % in Vacuum Residue | Blend low-carbon residue crudes to prevent excessive coking rate
Polypropylene Plant (PPU) | Propylene Feed Purity | > 99.5 wt % (Polymer Grade) | Maintain C3 splitter tray 110 temperature at 42°C in PFCCU gas concentration section