## Transmitters
Tag No. | Service Description | Process Unit | Calibrated Range | Output Signal | Power Supply | P&ID Reference
PT-101 | FCCU Air Blower Discharge Pressure | FCCU | 0 to 5.0 bar(g) | 4-20 mA HART | 24 VDC | MRPL-PID-FCCU-01
PT-102 | CDU Atmospheric Tower Overhead Pressure | CDU | 0 to 2.5 bar(g) | 4-20 mA Foundation Fieldbus | 24 VDC | MRPL-PID-CDU-04
FT-201 | Furnace F-101 Pass 1 Charge Flow | CDU | 0 to 120 m3/h | 4-20 mA HART | 24 VDC | MRPL-PID-CDU-02
FT-204 | Furnace F-101 Pass 4 Charge Flow | CDU | 0 to 120 m3/h | 4-20 mA HART | 24 VDC | MRPL-PID-CDU-02
LT-301 | Desalter D-101 Water Interface Level | CDU | 0 to 1800 mm | 4-20 mA Guided Wave Radar | 24 VDC | MRPL-PID-CDU-01
TI-201 | FCCU Riser Outlet Temperature | FCCU | 0 to 800 °C | Duplex Type K Thermocouple | External Transmitter | MRPL-PID-FCCU-03
TI-204 | Regenerator Dense Bed Temperature | FCCU | 0 to 1000 °C | Triple Redundant Thermocouple | External Transmitter | MRPL-PID-FCCU-05

## Control_Valves
Valve Tag | Service Description | Size & Rating | Fail Action | Stroke Time | SIL Level | Actuator Type
XV-301 | FCCU Spent Catalyst Slide Valve | 36 inch Class 300 | Fail Close (FC) | < 3.0 sec | SIL-3 | Hydraulic / 24 VDC Solenoid
ESD-501 | CDU Crude Charge Emergency Isolation | 16 inch Class 600 | Fail Close (FC) | < 5.0 sec | SIL-3 | Pneumatic Spring Return
FCV-102 | Desalter Wash Water Flow Control | 4 inch Class 150 | Fail Open (FO) | 12 sec | Non-Safety (BPCS) | Pneumatic Diaphragm
PCV-201 | LPG Sphere Overhead Depressurizing | 6 inch Class 300 | Fail Open (FO) | < 4.0 sec | SIL-2 | Pneumatic Piston